## Sheet1
Sample location | Description | Sample number | Sample date | Calculated reported value | Reported value | Parameter description | Unit description
PW1100 | Pumping well 11 | 23010701 | 2023-01-07 | 0.025 | < 0,05 | 1,2-Dichloroethane | µg/l
PW1100 | Pumping well 11 | 23010701 | 2023-01-07 | 100 | 100 | Chloride | mg/l Cl
PW1100 | Pumping well 11 | 23010701 | 2023-01-07 | 0.025 | < 0,05 | 1,2-Dimethylbenzene | µg/l
PW1100 | Pumping well 11 | 23010701 | 2023-01-07 | 13 | 13 | Sulpate | mg/l SO4
OW1005 | Observation well 10, screen 5 | 22122401 | 2022-12-24 | 0.025 | < 0,05 | 1,2-Dimethylbenzene | µg/l
OW1005 | Observation well 10, screen 5 | 22122401 | 2022-12-24 | 0.025 | < 0,05 | 1,2-Dichloroethane | µg/l
OW1203 | Observation well 12, screen 3 | 22122402 | 2022-12-24 | 38 | 38 | Calcium (ICP-AES) | mg/l
OW1203 | Observation well 12, screen 3 | 22122402 | 2022-12-24 | 26 | 26 | EC 20°C | mS/m
OW1203 | Observation well 12, screen 3 | 22122402 | 2022-12-24 | 10 | 10 | Chloride | mg/l Cl